## Sheet1
X | Y | X,Y_8 | X,Y_7 |  | X,Y_6 | X,Y_5 | X,Y_4 | X,Y_3 | X,Y_1 | X,Y_2 | X,Y_3
0.15 | 3.55 |  |  |  |  | 0.15,2.05 | 0.15,1.55 | 0.15,1.05 | 0.15,0.15 | 0.15,0.55
0.55 | 3.55 |  |  |  | 0.55,2.55 | 0.55,2.05 | 0.55,1.55 | 0.55,1.05 | 0.55,0.15 | 0.55,0.55
1.05 | 3.55 |  | 1.05,3.05 |  | 1.05,2.55 | 1.05,2.05 | 1.05,1.55 | 1.05,1.05 | 1.05,0.15 | 1.05,0.55
1.55 | 3.55 |  | 1.55,3.05 |  | 1.55,2.55 | 1.55,2.05 | 1.55,1.55 | 1.55,1.05 | 1.55,0.15 | 1.55,0.55
2.05 | 3.55 | 2.05,3.55 | 2.05,3.05 |  | 2.05,2.55 | 2.05,2.05 | 2.05,1.55 | 2.05,1.05 | 2.05,0.15 | 2.05,0.55
2.55 | 3.55 | 2.55,3.55 | 2.55,3.05 |  | 2.55,2.55 | 2.55,2.05 | 2.55,1.55 | 2.55,1.05 | 2.55,0.15 | 2.55,0.55
3.05 | 3.55 | 3.05,3.55 | 3.05,3.05 |  | 3.05,2.55 | 3.05,2.05 | 3.05,1.55 | 3.05,1.05 | 3.05,0.15 | 3.05,0.55
3.55 | 3.55 | 3.55,3.55 | 3.55,3.05 |  | 3.55,2.55 | 3.55,2.05 | 3.55,1.55 | 3.55,1.05 | 3.55,0.15 | 3.55,0.55
4.05 | 3.55 |  | 4.05,3.05 |  | 4.05,2.55 | 4.05,2.05 | 4.05,1.55 | 4.05,1.05 | 4.05,0.15 | 4.05,0.55
4.55 | 3.55 |  | 4.55,3.05 |  | 4.55,2.55 | 4.55,2.05 | 4.55,1.55 | 4.55,1.05 | 4.55,0.15 | 4.55,0.55
5.05 | 3.55 |  |  |  | 5.05,2.55 | 5.05,2.05 | 5.05,1.55 | 5.05,1.05 | 5.05,0.15 | 5.05,0.55
5.45 | 3.55 |  |  |  |  | 5.45,2.05 | 5.45,1.55 | 5.45,1.05 | 5.45,0.15 | 5.45,0.55
cut charge calculation
Diameter of empty holes(De) | 102 | rock constant(C) | 0.6 | Stemming length(T)=10*d | 0.45
length of holes (m) | 3 | RWS | 1 | charge length(m)=3m-0.45 | 2.55
charged holes diameter(d) | 0.045
section of cut | burden value |  | side of section(A) |  | charge concentration(q) |  | q*no. of holes | Q | Q*L
first | B1= 1.5De | 0.153 | A1=(2^0.5)*B1 | 0.21637 | q1 | 0.3772 | q1*4 | 1.5088 | 3.8475
second | B2=(2^0.5)*B1 | 0.21637 | A2=1.5*(2^0.5)*A1 | 0.459 | q2 | 0.35563 | q2*4 | 1.4225 | 3.6274
third | B3= 1.5*(2^0.5)*B2 | 0.459 | A3=1.5*(2^0.5)*A2 | 0.97369 | q3 | 0.75441 | q3*4 | 3.0176 | 7.6949
fourth | B4= 1.5*(2^0.5)*B3 | 0.97369 | A4=1.5*(2^0.5)*A3 | 2.0655 | q4 | 1.6003 | q4*4 | 6.4013 | 16.3234
31.4933
rest holes charge calculation
charge hole diameter(d) | 0.045
density of explosive(g/cm3) | 0.85
Q(kg/m)=7.85*(10^-4)*(d^2)*density | 1.3512
burden(m)=0.88*(q^0.35) | 0.97776
| burden(m) | length of bottom charge(m) | charge concentration(kg/m) | Q=q*L | Q*no.of holes(kg) | no of holes
floor | 0.97776 | 1 | 1.3512 | 1.3512 | 16.2142 | 12
wall | 0.87998 | 0.5 | 1.3512 | 0.67559 | 5.4047 | 8
roof | 0.87998 | 0.5 | 1.3512 | 0.67559 | 5.4047 | 8
stoping | 0.97776 | 0.5 | 1.3512 | 0.67559 | 33.7795 | 50
60.8032
Q_total | 92.2964 | density of rock(kg/m3) | 2700
volume of rock (m3) | 58.8
powder factor(kg/m3) | 1.5697
Kuz-Ram Fragmentation Estimate
Rock factor, A (assumed - competent hard rock) | 10
Powder factor (kg/m3) | 1.5697
V0/Qe = 1/powder factor (m3/kg) | 0.63708
No. of cut holes (4 sections x 4 holes/section) | 16
No. of rest holes (floor+wall+roof+stoping) | 78
Total no. of holes | 94
Qe = avg. charge per hole (kg) = Q_total/total holes | 0.98188
RWS (%) (ANFO-equivalent) | 100
X50 = mean fragment size (cm) | 7.594
PPV / Vibration Check (USBM Scaled-Distance)
Site constant K (USBM typical) | 1140
Site constant B (attenuation exponent) | 1.6
Max charge weight per delay, W (kg) | 6.4
Distance D (m) | Predicted PPV (mm/s)
5 | 383.2629
10 | 126.4296
20 | 41.7062
30 | 21.7999
50 | 9.6271
Safe standoff distance for 50 mm/s limit (m) | 17.8566
Safe standoff distance for 5 mm/s limit (m) | 75.3007
Note on A70: Typical limit for standard mine structures.
Note on A71: Typical limit for sensitive/heritage structures.
Note on B47: Assumption: blastability index for competent hard rock. Refine with site-specific rock mass data (e.g. RMD/RDI/HF method) if available.
Note on B50: 4 holes per cut section, matching the *4 multiplier already used in H23:H26 (q*no. of holes) above.
Note on B55: Kuz-Ram equation: X50 = A x (V0/Qe)^0.8 x Qe^(1/6) x (115/RWS)^(19/30). Design-stage estimate - A and Qe are assumed/averaged values; refine against monitored blast results.
Note on B59: Assumed/typical USBM scaled-distance site constant. A real site would calibrate K and B from monitored test-blast vibration records.
Note on B60: Assumed/typical USBM attenuation exponent.
Note on B61: Assumed maximum instantaneous charge fired per delay for this design (from the initiation sequence). Confirm against the actual detonator/delay assignment.